## Sheet1
xxxx xxxx xxxxx xxPCS BOM (Sample Bill of Materials)
Item # | *Designator | *Qty | Manufacturer | *Mfg Part # | Description / Value | *Package/Footprint | Type | Your Instructions / Notes
1 | C1 | 1 | KEMET | C1206C470K5GACTU | CAP CER 47pf 50V X7R 1206 | 1206 | SMD
2 | C2, C3, C4, C5, C9, C10, C12, C13, C14, C15, C17, C20, C21, C23, C25 | 15 | KEMET | C1206C104K5RAC7867 | CAP CER 0.1UF 50V X7R 1206 | 1206 | SMD
3 | C7, C8, C16, C19 | 4 | KEMET | C1206C103K5RACTM | CAP CER 0.01UF 50V X7R 1206 | 1206 | SMD
4 | C18 | 1 | Yageo | CC1206MRY5V9BB105 | CAP CER 1uF 50V Y5V 1206 20% | 1206 | SMD
5 | C6, C11 | 2 | Samsung Electro-Mechanics | CL31A106KBHNNNE | CAP CER 10 UF 50V X7R 1206 | 1206 | SMD
6 | C22 | 1 | KEMET | EEV107M035A9HAA | Alum CAP SMD 35V 100uF 20% | 9H | SMD
7 | Q1 | 1 | Infineon Technologies | IRLML9301TRPBF | IRLML9301TRPBF | SOT-23-3 | SMD
8 | Q4 | 1 | Comchip Technology | MMBT3904-HF | MMBT3904 SOT-23 | SOT-23-3 | SMD
9 | R10, R11 | 2 | Yageo | RC1206FR-075R1L | SMD 5.1 Ohms 250 mW 1206 1% | 1206 | SMD
10 | R1 | 1 | Yageo | RC1206FR-076R8L | SMD 6.8 Ohms 250 mW 1206 1% | 1206 | SMD
11 | R4, R5 | 2 | SEI Stackpole | RMCF1206FT100R | SMD 100 Ohms 250 mW 1206 1% | 1206 | SMD
12 | R2, R3 | 2 | Vishay / Dale | CRCW1206680RFKEAC | SMD 680 Ohms 250 mW 1206 1% | 1206 | SMD
13 | R12, R13 | 2 | SEI Stackpole | RMCF1206FT750R | SMD 750 Ohms 250 mW 1206 1% | 1206 | SMD
14 | R8, R9, R14, R15, R16, R17, R18, R19, R23 | 9 | Yageo | RC1206FR-071KL | SMD 1000 Ohms 250 mW 1206 1% | 1206 | SMD
15 | R6, R7 | 2 | Bourns | CR1206-FX-2201ELF | SMD 2.2K Ohms 250 mW 1206 1% | 1206 | SMD
16 | R22, R24 | 2 | Welwyn Components / TT Electronics | WCR1206-10KFA | SMD 10K Ohms 250 mW 1206 1% | 1206 | SMD
17 | U1 | 1 | Texas Instruments | OPA2674ID | OPA2674ID | SOIC-8 | SMD
18 | U2 | 1 | STMicroelectronics | L78L09ACUTR | L78L09ACUTR | SOT-89 | SMD
Need a quick and accurante quote? Need an efficient production? Please read SMT Ordering Necessary Files & Info in 1 minute. Thank you very much!
Click for Instructions on How to Create a BOM