## Sheet1
xxxx xxxx xxxxx xxPCS BOM (Sample Bill of Materials)
Item # | *Designator | *Qty | Manufacturer | *Mfg Part # | Description / Value | *Package/Footprint | Type | Your Instructions / Notes
1 | C2, C4, C5, C6, C7, C8, C9, C10, C11, C12, C13, C14, C15, C16, C17, C18, C19, C20, C21, C22, C23, C24, C25, C26, C27 C41, C90, C91, C97, C98, C100, C101,C107, C108, C190, C191, C197, C198, C200, C201, C207, C208, C290, C291, C297, C298, C300, C301, C307, C308, C400, C401, C407, C408, C500, C501, C507, C508, C600, C601, C607, C608, C700, C701 | 64 | KEMET | C1206C104K5RACTU | 0.1uF 50V SMD 1206 Capacitor | 1206 | SMD
2 | C94 | 1 | Kyocera AVX | 12061C562JAT2A | 5.6nF 50V | 1206 | SMD
3 | C104 | 1 | Kyocera AVX | 12062A302JAT2A | 3.0nF 50V | 1206 | SMD
4 | C194 | 1 | Kyocera AVX | 12065C242JAT4A | 2.4nF 50V | 1206 | SMD
5 | C204 | 1 | KEMET | C1206C202K5HACTU | 2.0nF 50V | 1206 | SMD
6 | C102, C106, C294 | 3 | KEMET | C1206C182K1RACTU | 1.8nF 50V | 1206 | SMD
7 | C92, C92b1, C96, C96b1 | 4 | KEMET | C1206C162K3HACTU | 1.6nF 50V | 1206 | SMD
8 | C304 | 1 | KEMET | C1206C132J1GACTU | 1.3nF 50V | 1206 | SMD
9 | C192, C196, C202, C206 | 4 | KEMET | C1206C122J5GACTU | 1.2nF 50V | 1206 | SMD
10 | C292, C296 | 2 | KEMET | C1206C102K5RACTU | 1.0nF 50V | 1206 | SMD
11 | C302, C306 | 2 | KEMET | C1206C751J5GACTU | 750pF 50V | 1206 | SMD
12 | C404 | 1 | Walsin | 1206B681K500CT | 680pF 50V | 1206 | SMD
13 | C504 | 1 | KEMET | C1206C511J5HACAUTO | 510pF 50V | 1206 | SMD
14 | C402, C406 | 2 | KEMET | C1206C391K1HACTU | 390pF 50V | 1206 | SMD
15 | C93, C95 | 2 | KEMET | C1206C331J5GACTU | 330pF 50V | 1206 | SMD
16 | C103, C105, C502, C506 | 4 | KEMET | C1206C301J5GACTU | 300pF 50V | 1206 | SMD
17 | C93b1, C95b1 | 2 | Kyocera AVX | 12061A251FAT2A | 250pF 50V | 1206 | SMD
18 | C602, C606 | 2 | KEMET | C1206C241J5GACTU | 240pF 50V | 1206 | SMD
19 | C604b1 | 1 | KEMET | C1206C201J5HACAUTO | 200pF 50V | 1206 | SMD
20 | C203, C205, C604 | 3 | KEMET | C1206C181J1GACTU | 180pF 50V | 1206 | SMD
21 | C193b1, C195b1 | 2 | KEMET | C1206C121J5GAC | 120pF 50V | 1206 | SMD
22 | C94b1, C194b1, C294b1 | 3 | KEMET | C1206C101K1GACTU | 100pF 50V | 1206 | SMD
23 | C303, C305, C193, C195 | 4 | Kyocera AVX | 12065A750JAT2A | 75pF 50V | 1206 | SMD
24 | C293, C295 | 2 | KEMET | C1206C680J5HACTU | 68pF 50V | 1206 | SMD
25 | C403, C405 | 2 | KEMET | C1206C510J5HACTU | 51pF 50V | 1206 | SMD
26 | C503, C505 | 2 | KEMET | C1206C430J5GACTU | 43pF 50V | 1206 | SMD
27 | C603, C605 | 2 | KEMET | C1206C130F1HACTU | 13pF 50V | 1206 | SMD
28 | R1, R2, R3, R4, R5, R6, R7, R8 | 8 | Bourns | CR1206-FX-2201ELF | 2.2K Ohm SMD 1206 Resistor | 1206 | SMD
29 | D1, D2, D3, D4 | 4 | Nexperia | BAS70H,115 | BAS70H,115 Diodes | SOD-123F-2 | SMD
30 | L1 | 1 | Murata Electronics | 1264EY-100M=P3 | 10uH SMD Incurtor | 2424 | SMD
31 | L2 | 1 | Laird Performance Materials | HZ1206E601R-10 | Ferrite Bead SMD 1206 600 Ohm | 1206 | SMD
32 | U35 | 1 | Microchip Technology | MCP23017-E/SO | MCP23017-E/SO | SOIC-28 | SMD
33 | U1, U3, U4, U6, U7, U9, U10, U12, U13, U15, U16, U18, U19, U21, U24, U25, U27, U28, U30, U31, U36 | 21 | MACOM | MASWSS0179TR-3000 | MASWS0179 | SOT-26 | SMD
34 | U2, U5, U8, U11, U14, U17, U20, U23, U26, U29, U37 | 11 | Texas Instruments | SN74LVC1G04DCKR | 74LVC1G04GW | SC70-5 | SMD
Need a quick and accurante quote? Need an efficient production? Please read SMT Ordering Necessary Files & Info in 1 minute. Thank you very much!
Click for Instructions on How to Create a BOM