## Sheet1
xxxx xxxx xxxxx xxPCS BOM (Sample Bill of Materials)
Item # | *Designator | *Qty | Manufacturer | *Mfg Part # | Description / Value | *Package/Footprint | Type | Your Instructions / Notes
1 | C2, C3, C8, C9, C10, C11, C13, C14, C16, C19, C20, C23, C24, C26, C31 | 15 | KEMET | C1206C104K5RACTU | 0.1uF 50V SMD 1206 Ceramic Capacitor | 1206 | SMD
2 | C32, C34 | 2 | KEMET | C1206C222K5RAC | 2.2nF 50V SMD 1206 Capacitor | 1206 | SMD
3 | C28, C29 | 2 | KEMET | C1206C225K5R | 2.2uF 25V SMD 1206 Capacitor | 1206 | SMD
4 | C4, C12, C15, C17, C18, C21, C22, C25, C27, C30, C33 | 11 | KEMET | C1206C106K4P | 10uF 16V SMD 1206 Capacitor | 1206 | SMD
5 | D2, D3, D4 | 3 | Dialight | 599-0220-007F | LED Diodes SMD; Colors to suit | 1206 | SMD
6 | L1, L2, L3 | 3 | Murata Electronics | 1264EY-100M=P3 | Inductor 10uH 20% | 2424 | SMD
7 | R6, R11, R12 | 3 | Bourns | CR1206-FX-1000ELF | 100 Ohm SMD 1206 Resistor | 1206 | SMD
8 | R15 | 1 | YAGEO | RC1206JR-07150RL | 150 Ohm SMD 1206 Resistor | 1206 | SMD
9 | R4, R5 | 2 | TE Connectivity / Holsworthy | CRGCQ1206J220R | 220 Ohm SMD 1206 Resistor | 1206 | SMD
10 | R8, R9, R14 | 3 | SEI Stackpole | RMCF1206FT330R | 330 Ohm SMD 1206 Resistor | 1206 | SMD
11 | R10, R13 | 2 | Vishay / Dale | CRCW1206470RJNEAC | 470 Ohm SMD 1206 Resistor | 1206 | SMD
12 | R7 | 1 | Vishay / Dale | CRCW12062K20JNEAC | 2.2K Ohm SMD 1206 Resistor | 1206 | SMD
13 | U5 | 1 | Texas Instruments | PCM5102APWR | PCM5102APW Stereo DAC TSSOP-20 |  | SMD
14 | U6 | 1 | Texas Instruments | PCM1808PWR | PCM1808PWR Stereo ADC TSSOP-14 |  | SMD
15 | C5 | 1 | Samsung Electro-Mechanics | CL31B105KBHNNNE | 1.0uF 50V SMD 1206 Capacitor | 1206 | SMD
16 | D1 | 1 | Diodes Incorporated | S1A-13-F | S1A-13-F Diode or equivalent (1N4001) |  | SMD
17 | R3 | 1 | Vishay / Dale | CRCW12061K00JNEAC | 1K Ohm SMD 1206 Resistor | 1206 | SMD
18 | R1, R2 | 2 | Vishay / Dale | CRCW120610K0FKEB | 10K Ohm SMD 1206 Resistor | 1206 | SMD
Need a quick and accurante quote? Need an efficient production? Please read SMT Ordering Necessary Files & Info in 1 minute. Thank you very much!
Click for Instructions on How to Create a BOM