## Sheet1
xxxx xxxx xxxxx xxPCS BOM (Sample Bill of Materials)
Item # | *Designator | *Qty | Manufacturer | *Mfg Part # | Description / Value | *Package/Footprint | Type | Your Instructions / Notes
1 | C1, C2, C3, C5, C6, C7, C8, C9, C10, C12, C24, C101, C102, C104, C105, C107, C108, C109, C110, C111, C112, C201, C202, C204, C206, C208, C209, C300, C302 | 29 | KEMET | C1206C104K5RAC7800 | CAP CER 0.1UF 50V X7R 1206 | 1206 | SMD
2 | L1 | 1 | Abracon LLC | AIML-1206-R18K-T | FIXED IND 180NH 250MA 300MOHM SM | 1206 | SMD
3 | L2, L101, L103, L201, L204 | 5 | Eaton - Electronics Division | MCLA3216V1-2R2-R | FIXED IND 2.2UH 50MA 500MOHM SMD | 1206 | SMD
4 | L102, L104, L202, L203 | 4 | Vishay / Dale | ILSB1206ERR33K | FIXED IND 330NH 250MA 600MOHM SMD | 1206 | SMD
5 | R101, R103 | 2 | TE Connectivity Passive Product | CRG1206F100R | RES SMD 100 OHM 1% 1/4W 1206 | 1206 | SMD
6 | R106, R107 | 2 | Stackpole Electronics Inc | RMCF1206FT1K10 | RES 1.1K OHM 1% 1/4W 1206 | 1206 | SMD
7 | R201, R204 | 2 | TE Connectivity Passive Product | CRGCQ1206F56R | RES 56 OHM 1% 1/4W 1206 | 1206 | SMD
8 | R303 | 1 | Stackpole Electronics Inc | RMCF1206FT470R | RES 470 OHM 1% 1/4W 1206 | 1206 | SMD
9 | R306 | 1 | TE Connectivity Passive Product | CRG1206F220R | RES 220 OHM 1% 1/4W 1206 | 1206 | SMD
10 | C4 | 1 | Yageo | CC1206KRX7R9BB391 | CAP CER 390PF 50V C0G/NP0 1206 | 1206 | SMD
11 | C103, C106, C203, C207 | 4 | Samsung Electro-Mechanics | CL31B474KBHNNNE | CAP CER 0.47UF 50V X7R 1206 | 1206 | SMD
12 | C205 | 1 | Würth Elektronik | 885012008040 | CAP CER 33PF 50V C0G/NP0 1206 | 1206 | SMD
13 | C11, C301 | 2 | Chemi-Con | EMVE160ARA101MF55G | CAP ALUM 100UF 20% 16V 4.3X4.3 SMD | 6.3x6.6mm | SMD
14 | R1 | 1 | Stackpole Electronics Inc | RMCF1206FT4K70 | RES 4.7K OHM 1% 1/4W 1206 | 1206 | SMD
15 | R2 | 1 | Rohm Semiconductor | KTR18EZPF5101 | RES SMD 5.1K OHM 1% 1/4W 1206 | 1206 | SMD
16 | R3 | 1 | Stackpole Electronics Inc | RMCF1206FT200R | RES 200 OHM 1% 1/4W 1206 | 1206 | SMD
17 | R4, R16, R304 | 3 | Stackpole Electronics Inc | RMCF1206FT150R | RES 150 OHM 1% 1/4W 1206 | 1206 | SMD
18 | R5 | 1 | Stackpole Electronics Inc | RMCF1206FT3K30 | RES 3.3K OHM 1% 1/4W 1206 | 1206 | SMD
19 | R6 | 1 | Stackpole Electronics Inc | RMCF1206FT5K60 | RES 5.6K OHM 1% 1/4W 1206 | 1206 | SMD
20 | R7 | 1 | Bourns | CR1206-FX-1201ELF | RES 1.2K OHM 1% 1/4W 1206 | 1206 | SMD
21 | R8 | 1 | Stackpole Electronics Inc | RMCF1206JT68R0 | RES 68 OHM 5% 1/4W 1206 | 1206 | SMD
22 | R9 | 1 | Stackpole Electronics Inc | RMCF1206FT3K00 | RES 3K OHM 1% 1/4W 1206 | 1206 | SMD
23 | R10 | 1 | Stackpole Electronics Inc | RMCF1206JT680R | RES 680 OHM 5% 1/4W 1206 | 1206 | SMD
24 | R11, R13 | 2 | Stackpole Electronics Inc | RMCF1206FT24K0 | RES 24K OHM 1% 1/4W 1206 | 1206 | SMD
25 | R12, R15, R301, R302 | 4 | Stackpole Electronics Inc | RMCF1206FT10K0 | RES 10K OHM 1% 1/4W 1206 | 1206 | SMD
26 | R14 | 1 | Stackpole Electronics Inc | RMCF2512JT47R0 | RES 47 OHM 1% 1/4W 1206 | 1206 | SMD
27 | R17 | 1 | Rohm Semiconductor | KTR18EZPF37R4 | RES 37.4 OHM 1% 1/4W 1206 | 1206 | SMD
28 | R19 | 1 | Yageo | RC1206FR-075K49L | RES 5.49K OHM 1% 1/4W 1206 | 1206 | SMD
Need a quick and accurante quote? Need an efficient production? Please read SMT Ordering Necessary Files & Info in 1 minute. Thank you very much!
Click for Instructions on How to Create a BOM