## Sheet1
xxxx xxxx xxxxx xxPCS BOM (Sample Bill of Materials)
Item # | *Designator | *Qty | Manufacturer | *Mfg Part # | Description / Value | *Package/Footprint | Type | Your Instructions / Notes
1 | C15 | 1 | KEMET | C1206C102K5RAC | 1000pF 50V | 1206 | SMD
2 | C24, C25 | 2 | KEMET | C1206C301F1HACAUTO | 300 pF 50V | 1206 | SMD
3 | C14, C16 | 2 | KEMET | C1206C162K3HACTU | 1600 pF 50V | 1206 | SMD
4 | L1, L2 | 2 | Vishay / Dale | ILSB1206ER3R3K | 3.3uH | 1206 | SMD
5 | C1, C2, C3, C4, C5, C6, C7, C8, C10, C11, C12, C13, C17, C18, C20, C21, C22, C23, C128, C129, C130, C138, C140, C141, C148, C137, C139, C150, C151, C152 | 30 | KEMET | C1206C104K5RACTU | 0.1uF 50V | 1206 | SMD
6 | C19 | 1 | Kyocera AVX | 12065C153KAT2A | 15nF 50V | 1206 | SMD
7 | C132, C133, C135, C136, C146 | 5 | Samsung Electro-Mechanics | CL31B105KBHNNNE | 1uF 50V SMD 1206 Capacitor | 1206 | SMD
8 | C143, C145 | 2 | KEMET | C1206C106K4PACTU | 10uF 16V SMD 1206 Capacitor | 1206 | SMD
9 | L36, L37, L39, L41 | 4 | Laird Perfomance Materials | HZ1206E601R-10 | FB SMD 1206 600 Ohm 1A | 1206 | SMD
10 | L200 | 1 | Murata Electronics | 1264EY-100M=P3 | 10uH 20% Power Inductor | 2424 | SMD
11 | R7 | 1 | Vishay / Dale | CRCW120610K0FKEA | 10K Ohm SMD 1206 Resistor | 1206 | SMD
12 | R1, R2, R3, R12, R14, R15 | 6 | Bourns | CR1206-JW-222ELF | 2.2K Ohm SMD 1206 Resistor | 1206 | SMD
13 | U1, U3, U7, U8, U21 | 5 | MACOM | MASWSS0179TR-3000 | MASWSS0179 | SOT-26 | SMD
14 | U2 | 1 | Toshiba | 74HC237D(BJ) | 74HC237 | SOIC-16 | SMD
15 | U4, U9, U10 | 3 | Texas Instruments | ULN2803CDWR | ULN2803A | SOIC-20 | SMD
16 | U5, U6, U22 | 3 | Texas Instruments | SN74LVC1G04DCKR | 74LVC1G04DCKR | SC70-5 | SMD
17 | U12 | 1 | Texas Instruments | CD74HC4514M96 | CD74HC4514M96 | SOIC-24 | SMD
18 | U15 | 1 | Microchip Technology | MCP23017-E/SO | MCP23017_SO | SOIC-28 | SMD
19 | U18 | 1 | Microchip Technology | TC4428ACOA | TC4428 | SOIC-8 | SMD
20 | C144, C155 | 2 | KEMET | C1206C103K5RAC7210 | 10nF 50V | 1206 | SMD
21 | C147, C154 | 2 | KEMET | C1206C100J5GAC | 10pF 50V | 1206 | SMD
22 | L38, L40, L42, L43 | 4 | Abracon | AISC-1206-22NJ-T | 22nH SMD 1206 Inductor | 1206 | SMD
23 | R13, R21 | 2 | Yageo | RC1206FR-0752R3L | 52.3 Ohm SMD 1206 Resistor | 1206 | SMD
24 | R16, R18, R24, R25 | 4 | Vishay / Dale | CRCW120654R9FKEA | 54.9 Ohm SMD 1206 Resistor | 1206 | SMD
25 | R17, R22 | 2 | Vishay / Dale | CRCW1206499RFKEB | 499 Ohm SMD 1206 Resistor | 1206 | SMD
26 | U14, U19 | 2 | Analog Devices | AD8307ARZ-RL7 | AD8307 | SOIC-8 | SMD
27 | U17 | 1 | Texas Instruments | REF3440IDBVR | REF3440IDBVR | SOT-23-6 | SMD
28 | U20 | 1 | Analog Devices | AD7991YRJZ-0500RL7 | AD7991YRJZ | SOT-23-8 | SMD
Need a quick and accurante quote? Need an efficient production? Please read SMT Ordering Necessary Files & Info in 1 minute. Thank you very much!
Click for Instructions on How to Create a BOM